## Sheet1
Data Sheet - SMART LED | Information from Supplier
CLA Logo Type | CLA GENERAL LIGHTING
Catalogue Category | SMART LIGHTING
Peach Group Name | FLOODLIGHT - LED
CLA Part Number | SMTFLOOD1 | SMTFLOOD2
PART DETAIL
Fitting Detail
IP Rating | IP65 | IP65
IK Rating | 5 | 5
Warranty | 3 YEARS | 3 YEARS
Warranty Conditions (if applicable) | N/A | N/A
Suitable for use 24 hours / 7 days a week YES or NO | NO | NO
If NO, recommended usage | 12 HOURS / 7 DAYS A WEEK | 12 HOURS / 7 DAYS A WEEK
Colour / Shape / Mounting (Recessed or Surface Mounted) | BLACK / SQUARE / Surface | BLACK / SQUARE / Surface
Photograph Product (showing all components incl flex and plug and canopy etc)
Line Drawing (showing all dimensions - including mounting plate)
Globe Base | N/A | N/A
Cut Out Size | N/A | N/A
Dimension and weight 1 piece (Length / width and depth) | 152 x 125 x 28mm and NET Weight: 340±50g | 209 x 168 x 30mm and NET Weight: 650±80g
Flex and plug YES or NO (Length) | YES W/1.2M SAA Cable+Plug | YES W/1.2M SAA Cable+Plug
Barcode | 9326191036866 | 9326191036873
Country of Manufacture | PRC | PRC
Shade Construction Material | N/A | N/A
Shade Shape | N/A | N/A
Shade (Outer) Colour / Pantone | N/A | N/A
Shade (Inner) Finish (smooth / dimpled etc) | N/A | N/A
Shade (Inner) Colour / Pantone | N/A | N/A
Lampholder Cover Construction Material | N/A | N/A
Lampholder Cover Finish (electroplated or powdercoated) | N/A | N/A
Lampholder Cover Colour / Pantone | N/A | N/A
Cable / Suspension Construction Material | PVC | PVC
Cable / Suspension Colour | BLACK | BLACK
Cable / Suspension Length(s) | 1.2M | 1.2M
Chain / Rod / Spike Construction Material / Colour | N/A | N/A
Chain / Rod / Stand Lengths (and use restrictions if applicable) | N/A | N/A
Chain / Rod / Spike Construction Material | N/A | N/A
Chain / Rod / Spike Dimensions (Number of sections / Dimensions of each L x OD) | N/A | N/A
Screw Material | Stainless steel | Stainless steel
Spring Material | N/A | N/A
Diffuser Construction Material | Glass | Glass
Diffuser Dimensions | N/A | N/A
Diffuser Colour | N/A | N/A
Maximum Load Capacity / Can be driven over YES or NO | N/A | N/A
Ceiling Canopy Construction Material | N/A | N/A
Ceiling Canopy Finish (electroplated or powdercoated) | N/A | N/A
Ceiling Canopy Colour / Pantone | N/A | N/A
Ceiling Canopy / Base Shape | N/A | N/A
Ceiling Canopy / Base Dimensions (OD X D) | N/A | N/A
Faceplate Construction Material | N/A | N/A
Faceplate Finish (electroplated or powdercoated) | N/A | N/A
Faceplate Colour / Pantone | N/A | N/A
Housing Construction Material | Aluminum | Aluminum
Housing Finish (electroplated or powdercoated) | Powdercoated | Powdercoated
Housing Colour / Pantone | Black (RAL9005) | Black (RAL9005)
Corrosion Treatment Type | N/A | N/A
Sleeve / Canister Construction Material | N/A | N/A
Sleeve / Canister Dimensions (H X OD) | N/A | N/A
Sleeve / Canister Cutout (H X OD) | N/A | N/A
Mounting Type (Recessed or surface mounted) | Surface Mounted | Surface Mounted
Adjustable YES or NO | YES | YES
Degree of Adjustability / Tilt / Swivel | 270° / Tilt | 270° / Tilt
Mounting Plate / Bracket Material | Iron galvanized | Iron galvanized
Mounting Plate / Bracket Dimensions
Photograph or Line Drawing of mounting (rear of fitting or mounting plate with dimensions and screw placement) | N/A | N/A
LED Detail
Wattage | 10W | 30W
Colour changeable YES or NO | Yes | Yes
If YES, mechanism type (SWITCH on rear / Remote Control etc) | By Tuya App | By Tuya App
Kelvin / Colour Temperature(s) (Separate for each kelvin if multi coloured) | 5000K + RGB (App Operated) | 5000K + RGB (App Operated)
Lumens (per Kelvin) | 800lm - 5000K | 2400lm - 5000K
LED Chip Manufacturer | China domestic | China domestic
LED Chip Type | SMD2835 | SMD2835
LED Chip Qty | 30pcs | 84pcs
Beam Angle | 110° | 110°
CRI | ≥80Ra (5000K) | ≥80Ra (5000K)
Equilavent Incandescent Wattage | 10W | 30W
Luminous Efficiency (If available) | 70-80lm/W | 70-80lm/W
Power Factor | ≥0.90 | ≥0.90
Heat sink Construction Material | Aluminium | Aluminium
Operating Temperature | -20…40℃ | -20…40℃
The life of the lamp will gradually reduce if used outside these temperature parameters | YES | Yes
Nominal/Average Lifetime | 30,000Hrs | 30,000Hrs
Connectivity Specifications
Security | Mac Encryption; WEP/WAPI/TKIP/AES | Mac Encryption; WEP/WAPI/TKIP/AES
WiFi Standard | IEEE802.11b/g/n | IEEE802.11b/g/n
System Requirements | IOS 8.0 or higher, Android 4.1 or higher | IOS 8.0 or higher, Android 4.1 or higher
Control Gear Detail
Driver external (attached with flex and cavity space required) or/ inbuilt (attached or part of fitting - no cavity required) | DOB | DOB
Driver Dimensions (L X W X D + Flex and Plug Detail) | N/A | N/A
Driver Brand | N/A | N/A
Driver Model (Fuse Resistor / PCB Model) | DOB | DOB
Input Voltage | 240V~ | 240V~
Rated Frequency | 50/60HZ | 50/60HZ
Driver Input Voltage Range | 220-240V~ | 220-240V~
Driver Constant Current or Constant Voltage | DOB | DOB
Driver output voltage | AC240 | AC240
Start Character | ＜0.5s | ＜0.5s
Driver minimum load | N/A | N/A
Driver maximum load | N/A | N/A
Driver Input Current | 45mA | 140mA
Driver output Current | 42mA | 130mA
Driver inrush Current | <10A | <10A
Driver Nominal Current | 45mA | 140mA
Driver Ripple Noise | N/A | N/A
Dimmable YES or NO | Yes via App | Yes via App
Driver dimmable YES or NO | N/A | N/A
Recommended Dimmers / Drivers | N/A | N/A
Recommended Pieces per Dimmer /Driver (minimum and maximum) | N/A | N/A
2 Way Switching YES or NO | YES | YES
Sensor Appropriate YES or NO | N/A | NO
Recommended Sensor | N/A | N/A
Working Humidity | 10%-90% | 10%-90%
Maximum Output Cable Length | 1.2M | 1.2M
Overload Protection YES or NO | N/A | YES
Thermal Protection YES or NO | N/A | YES
Short Circuit Protection YES or NO | N/A | YES
Cable suitable for use with | N/A | N/A
DALI suitable | N/A | N/A
C-BUS suitable | N/A | N/A
SYMBOLS
On/Off Test Result | 15000 | 15000
Class II (Double insulated) YES or NO | NO Class I | NO Class I
Dimmable YES or NO | YES via APP | YES via APP
Distributed by : CLA, an AUSTRALIAN OWNED COMPANY
www.clalighting.com.au
Packaging
Individual Piece Dimensions | 152 x 125 x 28mm | 209 x 168 x 30mm
Individual Piece Weight | 340±50g | 650±80g
Inner Carton Quantity | 1 | 1
Inner Carton Dimensions | 20 x 5 x 17 Cm | 18 x 7 x 22 Cm
Inner Carton Weight | 80g | 100g
Outer Carton Quantity | 20 Pcs | 20 Pcs
Outer Carton Dimensions | 41 x 26 x 35 Cm | 36 x 34 x 46 Cm
Outer Carton Weight | 10 Kgs | 16 Kgs